## Sheet1
upicomac BOM
Item # | *Designator | *Qty | Manufacturer | *Mfg Part # | Description / Value | *Package/Footprint | Type | Your Instructions / Notes | Supplier URL
1 | J1 | 1 | Amphenol Aorora (or GCT) | F314-1A7H1-11040 (FFC2A32-40-G) | 40-pin 0.5mm FFC Connector, Vertical SMD | Alternating sides, 1.0mm pitch pins | SMD | Ignore “tft flex pin 1” legend. Align as per dot/3D image | https://www.mouser.co.uk/ProductDetail/Amphenol-Aorora/F314-1A7H1-11040?qs=xZ/P%2Ba9zWqbomiKYNdpNuw==
2 | R1 | 1 | YAGEO | RT1206FRE0722RL | SMD Resistor 22 ohm 1/4w 1% 50 ppm Thin Film | 1206 (3216 Metric) | SMD |  | https://www.mouser.co.uk/ProductDetail/YAGEO/RT1206FRE0722RL?qs=Wg/9sKwRvUN/0WZdPzOPBA==
3 | C1 | 1 | KYOCERA | F931C105KAA | 1uf 16v Tantalum Electrolytic Capacitor Solid | 1206 (3216 Metric) | SMD |  | https://www.mouser.co.uk/ProductDetail/KYOCERA-AVX/F931C105KAA?qs=a5AWWN0nKwase2uNnM/JCw==
4 | C2 | 1 | YAGEO | CC1206KRX7R7BB104 | 0.1uf 16v Ceramic - MLCC | 1206 (3216 Metric) | SMD |  | https://www.mouser.co.uk/ProductDetail/YAGEO/CC1206KRX7R7BB104?qs=Jp%2B3Pqv7Js2ARRV2xghSnA==
5 | D1 | 1 | ROHM | RB168M150DDTR | Schottky Diode 1A 150V-VRM 150V | SOD-123-2 | SMD |  | https://www.mouser.co.uk/ProductDetail/ROHM-Semiconductor/RB168M150DDTR?qs=/KR40Cd6GUrGMbETl1vmEw==
Need a quick and accurante quote? Need an efficient production? Please read SMT Ordering Necessary Files & Info in 1 minute. Thank you very much!
Click for Instructions on How to Create a BOM